## WindProfile
Air temperature is measured at approximately 1.5 m above ground
Wind speed is measured at 10 m above ground
Weather station is in a flat, open field with little protection from the wind
IDF has 'city' terrain
ASHRAE
Temp decreases linearly approx 1 C per 150 m
Hourly average wind speed is altered by height
What is this factor
| Height (m) | Towns and cities |  | Height (m) | Urban
| 2 | 0.26365 | 1.9443 | 2 | 0.50305 | 1.5578
| 5 | 0.35673 |  | 5 | 0.6154
| 7.5 | 0.4078 |  | 7.5 | 0.67282
| 10 | 0.44842 |  | 10 | 0.71678
| 12 | 0.47622 |  | 12 | 0.74612
| 15 | 0.51261 |  | 15 | 0.78366
Consider up to 5 stories
|  |  |  | Max temp difference K |  | Max Pa difference
|  |  |  | -0.09 |  | 0.001587
𝑈_𝐻=𝑈_𝑚𝑒𝑡×(𝛿_𝑚𝑒𝑡/𝐻_𝑚𝑒𝑡 )^(𝛼_𝑚𝑒𝑡 )×(𝐻/𝛿)^𝛼
(𝐻_1/𝛿_1 )^(𝛼_1 )×(𝐻_2/𝛿_2 )^(〖−𝛼〗_2 )

## CurveCubic
Curve:Cubic,
CoilClgDXEIRRatio_fQFrac, !- Name
0, !- Coefficient1 Constant
5.1091, !- Coefficient2 x
-8.5515, !- Coefficient3 x**2
4.4744, !- Coefficient4 x**3
0.7, !- Minimum Value of x {BasedOnField A2}
1; !- Maximum Value of x {BasedOnField A2}
| x | y
| 0.7 | 0.92085
0.91809
0.91552
0.91317
0.91107
0.90924
0.90772
0.90653
0.9057
0.90525
| 0.8 | 0.90521
0.90561
0.90647
0.90783
0.9097
0.91212
0.91511
0.91869
0.9229
0.92777
| 0.9 | 0.93331
0.93956
0.94654
0.95429
0.96281
0.97215
0.98234
0.99338
1.0053
1.0182
| 1 | 1.032